## Calculation
TRAILER IVA DRAWBAR STRENGTH WORKSHEET |  |  |  | Revision C | Spreadsheet Input Data (not printed)
Standard: ISO/FDIS 7641
See accompanying note for assumptions |  |  |  |  | Brakes | Mf factor | MfD factor
The spreadsheet is locked to avoid unintentional changes, but is not password protected. |  |  |  |  | Yes, has brakes | 0.36 | 0.8
Insert your data in green boxes, read result from red boxes |  |  |  |  | No brakes | 0.24 | 1
Trailer Identification Number, if available |  |  |  |  | Steel | yield | min ulimate
Manufacturer name |  |  |  |  | Mild steel, S235JR | 235 | 360
[5 empty] | Grade S275JR | 275 | 430
Inputs |  | Symbol | Unit | Value | User defined | #VALUE! | #VALUE!
Maximum trailer mass |  | P | kg | 500
Length of drawbar - see diagram |  | l | mm | 900 | Drawbar | yield factor | ult factor
Eccentricity of drawbar - see diagram |  | e | mm | 200 | Welded | 0.65 | 0.45
Trailer has brakes? |  | - | - | No brakes | Non-welded | 0.8 | 0.6
Steel type/grade |  | - | - | Mild steel, S235JR
Yield stress, only for user-defined steel type |  | sigma s | N/mm2 | * not required *
Minimum ultimate stress, only for user-defined |  | sigma b min | N/mm2 | * not required * | Revisions
Was drawbar manufactured by welding? |  | - | - | Welded
[5 empty] | Rev A, Dec-12 | Error in cell E23 corrected affecting drawbars over 2500mm.
Calculations |  |  |  |  | Rev B, Jun-13 | Error in cell E23 corrected affecting drawbars over 2500mm. Again!
Section |  |  |  |  | Rev C, May-14 | Error in cell E29 for high-eccentricity drawbars only
2.2 | Horizontal force on coupling | D | kN | 4.8295
2.2 | if l>2500, factor k | k | - | 1
3.1 | Maximum static nose weight | Max S | kg | 50
3.3.2/3 | Eccentricty/length ratio | e/l | - | 0.22222
3.3.2/3 | Mf factor | - | - | 0.24
3.3.2/3 | MfD factor | - | - | 1
3.3.2/3 | Vertical bending moment | Mf | Nm | 1059.48
3.3.2/3 | Braking bending moment | MfD | Nm | 965.9077
3.3.2/3 | Combined bending moment | MfP | Nm | 1519.0408
3.3.2/3 | Design bending moment | Mfmax | Nm | 1519.0408
3.3.4 | Permissible stress factor to yield | - | - | 0.65
3.3.4 | Permissible stress factor to ultimate | - | - | 0.45
3.3.4 | Yield stress | - | N/mm2 | 235
3.3.4 | Ultimate stress | - | N/mm2 | 360
3.3.4.1/2 | Permissible stress | sigma c | N/mm2 | 152.75
3.3.4 | Minimum drawbar section modulus | Z | cm3 | 9.9446
Suitable Drawbar Sections (other sizes may also be suitable)
Single Drawbar, single tongue
Square Hollow Section |  |  |  | 50x50x5
Rectangular Hollow Section (biggest dimension vertical) |  |  |  | 60x40x4
Rectangular Hollow Section (biggest dimension horizontal) |  |  |  | 70x50x3
Circular Hollow Section |  |  |  | 60.3x5
Double Drawbar, A-frame
Square Hollow Section |  |  |  | 40x40x4
Rectangular Hollow Section (biggest dimension vertical) |  |  |  | 50x30x3
Circular Hollow Section |  |  |  | 48.3x4
Equal Angle |  |  |  | 60x60x6
Unequal Angle (biggest dimension vertical) |  |  |  | 65x50x5
Channel |  |  |  | 76x38x7(T)

## Section Properties
SECTION PROPERTIES
This worksheet gives the properties of some popular sections that may be used for
drawbars. Almost any section can be found at the link below:
http://www.roymech.co.uk/Useful_Tables/Sections/steel_section_index.htm
Tables below:
SHS - Square Hollow Sections (square tube)
RHS - Rectangular Hollow Sections (rectangular tube)
CHS - Circular Hollow Sections (round tube)
Equal Angle
Unequal Angle
Channel
SHS - Square Hollow Sections (square tube)
Lookup Tables - do not use or print
Height/ | Wall | Section
Width | thickness | modulus | Weight
mm | mm | cm3 | kg/m | Designation |  |  | SHS
[7 empty] | 0 | 30x30x2.5
30 | 2.5 | 2.1 | 2.03 | 30x30x2.5 |  |  | 2.1 | 30x30x3
30 | 3 | 2.34 | 2.36 | 30x30x3 |  |  | 2.34 | 40x40x2
40 | 2 | 3.47 | 2.31 | 40x40x2 |  |  | 3.47 | 40x40x2.5
40 | 2.5 | 4.11 | 2.82 | 40x40x2.5 |  |  | 4.11 | 40x40x3
40 | 3 | 4.66 | 3.3 | 40x40x3 |  |  | 4.66 | 40x40x4
40 | 4 | 5.54 | 4.2 | 40x40x4 |  |  | 5.54 | 50x50x2
50 | 2 | 5.66 | 2.93 | 50x50x2 |  |  | 5.66 | 50x50x2.5
50 | 2.5 | 6.78 | 3.6 | 50x50x2.5 |  |  | 6.78 | 50x50x3
50 | 3 | 7.79 | 4.25 | 50x50x3 |  |  | 7.79 | 50x50x4
50 | 4 | 9.49 | 5.45 | 50x50x4 |  |  | 9.49 | 50x50x5
50 | 5 | 10.8 | 6.56 | 50x50x5 |  |  | 10.8 | 60x60x3
60 | 3 | 11.7 | 5.19 | 60x60x3 |  |  | 11.7 | 60x60x4
60 | 4 | 14.5 | 6.71 | 60x60x4 |  |  | 14.5 | 70x70x3
60 | 5 | 16.8 | 8.13 | 60x60x5 |  |  | 16.4 | 60x60x5
70 | 3 | 16.4 | 6.13 | 70x70x3 |  |  | 16.8 | 70x70x3.6
70 | 3.6 | 19 | 7.24 | 70x70x3.6 |  |  | 19 | 80x80x3
70 | 5 | 24.2 | 9.7 | 70x70x5 |  |  | 22 | 70x70x5
80 | 3 | 22 | 7.07 | 80x80x3 |  |  | 24.2 | 80x80x3.6
80 | 3.6 | 25.5 | 8.37 | 80x80x3.6 |  |  | 25.5 | 80x80x5
80 | 5 | 32.9 | 11.3 | 80x80x5 |  |  | 32.9 | not available
RHS - Rectangular Hollow Sections (rectangular tube)
|  |  | Major | Minor*
|  | Wall | Section | Section
Height | Width | thickness | modulus | modulus | Weight
mm | mm | mm | cm3 | cm3 | kg/m | Designation | RHSa |  | RHSb
[7 empty] | 0 | 50x25x2 | 0 | 50x25x2
50 | 25 | 2 | 3.35 | 2.25 | 2.15 | 50x25x2 | 3.35 | 50x25x2.5 | 2.25 | 50x25x2.5
50 | 25 | 2.5 | 3.95 | 2.62 | 2.62 | 50x25x2.5 | 3.95 | 50x25x3 | 2.62 | 50x25x3
50 | 25 | 3 | 4.47 | 2.93 | 3.07 | 50x25x3 | 4.47 | 50x30x2.5 | 2.93 | 50x30x2.5
50 | 30 | 2.5 | 4.52 | 3.37 | 2.82 | 50x30x2.5 | 4.52 | 50x30x3 | 3.37 | 50x30x3
50 | 30 | 3 | 5.13 | 3.8 | 3.3 | 50x30x3 | 5.13 | 60x40x3 | 3.8 | 60x40x3
60 | 40 | 3 | 8.46 | 6.72 | 4.25 | 60x40x3 | 8.46 | 60x40x4 | 6.72 | 60x40x4
60 | 40 | 4 | 10.3 | 8.14 | 5.45 | 60x40x4 | 10.3 | 70x50x3 | 8.14 | 80x40x3
70 | 50 | 3 | 12.6 | 10.4 | 5.19 | 70x50x3 | 12.6 | 80x40x3 | 8.78 | 70x50x3
80 | 40 | 3 | 13.1 | 8.78 | 5.19 | 80x40x3 | 13.1 | 80x40x4 | 10.4 | 80x40x4
80 | 40 | 4 | 16.2 | 10.7 | 6.71 | 80x40x4 | 16.2 | 90x50x3 | 10.7 | 90x50x3
90 | 50 | 3 | 18.2 | 13.1 | 6.13 | 90x50x3 | 18.2 | 90x50x3.6 | 13.1 | 100x50x3
90 | 50 | 3.6 | 21.1 | 15.1 | 7.24 | 90x50x3.6 | 21.1 | 100x50x3 | 14.4 | 90x50x3.6
90 | 50 | 5 | 26.8 | 18.9 | 9.7 | 90x50x5 | 21.3 | 90x50x5 | 15.1 | 100x50x4
100 | 50 | 3 | 21.3 | 14.4 | 6.6 | 100x50x3 | 26.8 | 100x50x4 | 18 | 90x50x5
100 | 50 | 4 | 26.8 | 18 | 8.59 | 100x50x4 | 26.8 | 100x50x5 | 18.9 | 100x50x5
100 | 50 | 5 | 31.6 | 21 | 10.5 | 100x50x5 | 31.6 | not available | 21 | not available
* minor section modulus is with larger dimension horizontal
CHS - Circular Hollow Sections (round tube)
Outside |  | Section
Diameter | Thickness | modulus | Weight
mm | mm | cm3 | kg/m | Designation |  |  | CHS
[7 empty] | 0 | 48.3x3
48.3 | 3 | 4.55 | 3.35 | 48.3x3 |  |  | 4.55 | 48.3x4
48.3 | 4 | 5.7 | 4.37 | 48.3x4 |  |  | 5.7 | 60.3x3
60.3 | 3 | 7.37 | 4.24 | 60.3x3 |  |  | 7.37 | 60.3x4
60.3 | 4 | 9.34 | 5.55 | 60.3x4 |  |  | 9.34 | 60.3x5
60.3 | 5 | 11.1 | 6.82 | 60.3x5 |  |  | 11.1 | 76.1x3
76.1 | 3 | 12.1 | 5.41 | 76.1x3 |  |  | 12.1 | 76.1x4
76.1 | 4 | 15.5 | 7.11 | 76.1x4 |  |  | 15.5 | 88.9x3
76.1 | 5 | 18.6 | 8.77 | 76.1x5 |  |  | 16.8 | 76.1x5
88.9 | 3 | 16.8 | 6.36 | 88.9x3 |  |  | 18.6 | 88.9x4
88.9 | 4 | 21.7 | 8.38 | 88.9x4 |  |  | 21.7 | 88.9x5
88.9 | 5 | 26.2 | 10.3 | 88.9x5 |  |  | 26.2 | 101.6x4
101.6 | 4 | 28.8 | 9.63 | 101.6x4 |  |  | 28.8 | not available
Equal Angle
Height/ |  | Section |  | x bar/
Width | Thickness | modulus | Weight | y bar *
mm | mm | cm3 | kg/m | mm | Designation |  | EA
[7 empty] | 0 | 40x40x3
40 | 3 | 1.18 | 1.84 | 10.7 | 40x40x3 |  | 1.18 | 40x40x4
40 | 4 | 1.55 | 2.42 | 11.2 | 40x40x4 |  | 1.55 | 50x50x3
40 | 5 | 1.91 | 2.97 | 11.6 | 40x40x5 |  | 1.86 | 40x40x5
40 | 6 | 2.26 | 3.52 | 12 | 40x40x6 |  | 1.91 | 40x40x6
50 | 3 | 1.86 | 2.33 | 13.1 | 50x50x3 |  | 2.26 | 50x50x4
50 | 4 | 2.46 | 3.06 | 13.6 | 50x50x4 |  | 2.46 | 50x50x5
50 | 5 | 3.05 | 3.77 | 14 | 50x50x5 |  | 3.05 | 50x50x6
50 | 6 | 3.61 | 4.47 | 14.5 | 50x50x6 |  | 3.61 | 60x60x5
50 | 8 | 4.68 | 5.82 | 15.2 | 50x50x8 |  | 4.45 | 50x50x8
60 | 5 | 4.45 | 4.57 | 16.4 | 60x60x5 |  | 4.68 | 60x60x6
60 | 6 | 5.29 | 5.42 | 16.9 | 60x60x6 |  | 5.29 | 60x60x8
60 | 8 | 6.89 | 7.09 | 17.7 | 60x60x8 |  | 6.89 | 70x70x6
60 | 10 | 8.41 | 8.69 | 18.5 | 60x60x10 |  | 7.27 | 60x60x10
70 | 6 | 7.27 | 6.38 | 19.3 | 70x70x6 |  | 8.41 | 75x75x6
70 | 8 | 9.52 | 8.36 | 20.1 | 70x70x8 |  | 8.41 | 70x70x8
70 | 10 | 11.7 | 10.3 | 20.9 | 70x70x10 |  | 9.52 | 80x80x6
75 | 6 | 8.41 | 6.85 | 20.5 | 75x75x6 |  | 9.57 | 75x75x8
75 | 8 | 11 | 8.99 | 21.4 | 75x75x8 |  | 11 | 70x70x10
80 | 6 | 9.57 | 7.34 | 21.7 | 80x80x6 |  | 11.7 | 80x80x8
80 | 8 | 12.6 | 9.63 | 22.6 | 80x80x8 |  | 12.6 | 80x80x10
80 | 10 | 15.4 | 11.9 | 23.4 | 80x80x10 |  | 15.4 | 100x100x8
100 | 8 | 19.9 | 12.2 | 27.4 | 100x100x8 |  | 19.9 | 100x100x10
100 | 10 | 24.6 | 15 | 28.2 | 100x100x10 |  | 24.6 | 100x100x12
100 | 12 | 29.1 | 17.8 | 29 | 100x100x12 |  | 29.1 | 100x100x15
100 | 15 | 35.6 | 21.9 | 30.2 | 100x100x15 |  | 35.6 | not available
* x bar/ y bar are distance from flange to neutral axis
Unequal Angle
Major
Section
Height | Width | Thickness | modulus | Weight | y bar *
mm | mm | mm | cm3 | kg/m | mm | Designation | UA
[7 empty] | 0 | 60x30x5
60 | 30 | 5 | 4.04 | 3.37 | 21.5 | 60x30x5 | 4.04 | 60x30x6
60 | 30 | 6 | 4.78 | 3.99 | 22 | 60x30x6 | 4.78 | 65x50x5
65 | 50 | 5 | 5.14 | 4.35 | 19.9 | 65x50x5 | 5.14 | 65x50x6
65 | 50 | 6 | 6.1 | 5.16 | 20.4 | 65x50x6 | 6.1 | 65x50x8
65 | 50 | 8 | 7.93 | 6.75 | 21.1 | 65x50x8 | 7.93 | 75x50x6
75 | 50 | 6 | 8.01 | 5.65 | 24.4 | 75x50x6 | 8.01 | 80x60x6
75 | 50 | 8 | 10.4 | 7.39 | 25.2 | 75x50x8 | 9.29 | 75x50x8
80 | 60 | 6 | 9.29 | 6.37 | 24.7 | 80x60x6 | 10.4 | 80x60x8
80 | 60 | 8 | 12.2 | 8.34 | 25.5 | 80x60x8 | 12.2 | 100x65x7
100 | 65 | 7 | 16.6 | 8.77 | 32.3 | 100x65x7 | 16.6 | 100x65x8
100 | 65 | 8 | 18.9 | 9.94 | 32.7 | 100x65x8 | 18.9 | 100x75x8
100 | 65 | 10 | 23.2 | 12.3 | 33.6 | 100x65x10 | 19.3 | 100x65x10
100 | 75 | 8 | 19.3 | 10.6 | 31 | 100x75x8 | 23.2 | 100x75x10
100 | 75 | 10 | 23.8 | 13 | 31.9 | 100x75x10 | 23.8 | 100x75x12
100 | 75 | 12 | 28 | 15.4 | 32.7 | 100x75x12 | 28 | not available
* y bar is height from flange to neutral axis
Channel | (note: these are usually made from higher strength steels)
Major
|  | Flange | Web | Section
Height | Width | thickness | thickness | modulus | Weight
mm | mm | mm | mm | cm3 | kg/m | Designation* | CH
[7 empty] | 0 | 76x38x7(T)
76 | 38 | 6.8 | 5.1 | 19.5 | 6.7 | 76x38x7(T) | 19.5 | 100x50x10(P)
100 | 50 | 8.5 | 5 | 41.5 | 10.2 | 100x50x10(P) | 41.5 | 125x65x15(P)
125 | 65 | 9.5 | 5.5 | 77.3 | 14.8 | 125x65x15(P) | 77.3 | 150x75x18(P)
150 | 75 | 10 | 5.5 | 115 | 17.9 | 150x75x18(P) | 115 | 150x90x24(P)
150 | 90 | 12 | 6.5 | 155 | 23.9 | 150x90x24(P) | 155 | not available
* Flange type - T: tapered flanges, P: parallel flanges