## Plain tube
SQUARE & RECTANGULAR TUBE PROPERTIES
Dimensions | Enter your data in boxes with red text
Tube height | 2 | in
Tube width | 2 | in
Wall thickness | 0.125 | in
y max | 1 | in
[8 empty] | Vertical | Vertical
No Corner Radii (ie, square corners) | [7 empty] | Moment of | Section
[8 empty] | Inertia | Modulus
| No | b | d | A | y | Ay2 | Iself | I | Z
|  | in | in | in2 | in | in4 | in4 | in4 | in3
Webs | 2 | 0.125 | 1.75 | 0.4375 | 0 | - | 0.11165
Flanges | 2 | 2 | 0.125 | 0.5 | 0.9375 | 0.43945 | -
Total |  |  |  | 0.9375 |  |  |  | 0.55111 | 0.55111
With Corner Radii
[8 empty] | Vertical | Vertical
External radius | 0.25 | in or | 2 | x wall thickness |  |  |  | Moment of | Section
[8 empty] | Inertia | Modulus
| No | b | d | A | y | Ay2 | Iself | I | Z
|  | in | in | in2 | in | in4 | in4 | in4 | in3
Webs | 2 | 0.125 | 1.5 | 0.375 | 0 | - | 0.070312
Corners | 4 |  |  | 0.14726 | 0.86719 | 0.11074 | 0.00065104
Flanges | 2 | 1.5 | 0.125 | 0.375 | 0.9375 | 0.32959 | -
Total |  |  |  | 0.89726 |  |  |  | 0.5113 | 0.5113
Weight, lb/ft |  |  |  | 3.0524 |  |  | Read results in boxes with blue text

## Angle&channel
ANGLE AND CHANNEL PROPERTIES
Dimensions | Enter your data in boxes with red text
Notes:
Section height | 5 | in | - for angle, y is measured from bottom of section, y' from the neutral axis
Section width | 1.75 | in | - channel is oriented with one side open - with flanges top and bottom
Wall thickness | 0.32 | in | - corner radii are ignored
[9 empty] | Vertical | Vertical
Angle | [8 empty] | Moment of | Section
[9 empty] | Inertia | Modulus
| b | d | A | y | Ay | y' | Ay'2 | Iself | I | Z
| in | in | in2 | in | in3 | in | in4 | in4 | in4 | in3
Web | 0.32 | 4.68 | 1.4976 | 2.34 | 3.5044 | 0.6804 | 0.69331 | 2.7334
Flange | 1.75 | 0.32 | 0.56 | 4.84 | 2.7104 | 1.8196 | 1.8541 | -
Total |  |  | 2.0576 |  | 6.2148 |  |  |  | 5.2809 | 1.7484
y bar |  |  |  | 3.0204
y max |  |  |  | 3.0204 |  |  | Read results in boxes with blue text
Weight, lb/ft |  |  | 6.9997
[7 empty] | Vertical | Vertical
Channel | [6 empty] | Moment of | Section
[7 empty] | Inertia | Modulus
| b | d | A | y | Ay2 | Iself | I | Z
| in | in | in2 | in | in4 | in4 | in4 | in3
Web | 0.32 | 4.36 | 1.3952 | 0 | 0 | 2.2102
Flanges | 1.75 | 0.32 | 1.12 | 2.34 | 6.1327 | -
Total |  |  | 2.5152 |  |  |  | 8.3429 | 3.3371
y max |  |  |  | 2.5
Weight, lb/ft |  |  | 8.5564
90 deg Channel | [8 empty] | Vertical | Vertical
Channel with web horizontal and flanges on left and right | [8 empty] | Moment of | Section
[9 empty] | Inertia | Modulus
| b | d | A | y | Ay | y' | Ay'2 | Iself | I | Z
| in | in | in2 | in | in3 | in | in4 | in4 | in4 | in3
Web | 4.36 | 0.32 | 1.3952 | 1.59 | 2.2184 | 0.31838 | 0.14143 | -
Flanges | 0.32 | 1.75 | 1.12 | 0.875 | 0.98 | 0.39662 | 0.17618 | 0.28583
Total |  |  | 2.5152 |  | 3.1984 |  |  |  | 0.60344 | 0.47455
y bar |  |  |  | 1.2716
y max |  |  |  | 1.2716
Weight, lb/ft |  |  | 8.5564

## Tube+hole
SQUARE & RECTANGULAR TUBE PROPERTIES - WITH HOLES
Dimensions | Enter your data in boxes with red text
Tube height | 2 | in
Tube width | 2 | in
Wall thickness | 0.12 | in
y max | 1 | in
[8 empty] | Vertical | Vertical
No Corner Radii (ie, square corners) | [7 empty] | Moment of | Section
[8 empty] | Inertia | Modulus
| No | b | d | A | y | Ay2 | Iself | I | Z
|  | in | in | in2 | in | in4 | in4 | in4 | in3
Webs | 2 | 0.12 | 1.76 | 0.4224 | 0 | - | 0.10904
Flanges | 2 | 2 | 0.12 | 0.48 | 0.94 | 0.42413 | -
[7 empty] | Results without hole | 0.53316 | 0.53316
Hole diam | 0.75 | in
[6 empty] | change | change | Net I | Net Z
Horizontal* hole | 1 | 0.12 | 0.75 | 0.18 | 0 | - | -0.0042187
Vertical* hole | 0 | 0.75 | 0.12 | 0 | 0.94 | 0 | -
[7 empty] | Results with hole | 0.52894 | 0.52894
* One horizontal hole pierces the two sides at mid-height,
one vertical hole pierces the top and bottom on the centreline. | [6 empty] | Read results in boxes with blue text
With Corner Radii | [7 empty] | Vertical | Vertical
[8 empty] | Moment of | Section
External radius | 0.24 | in or | 2 | x wall thickness |  |  |  | Inertia | Modulus
| No | b | d | A | y | Ay2 | Iself | I | Z
|  | in | in | in2 | in | in4 | in4 | in4 | in3
Webs | 2 | 0.12 | 1.52 | 0.3648 | 0 | - | 0.070236
Corners | 4 |  |  | 0.13572 | 0.8725 | 0.10332 | 0.00055296
Flanges | 2 | 1.52 | 0.12 | 0.3648 | 0.94 | 0.32234 | -
[7 empty] | Results without hole | 0.49644 | 0.49644
Hole diam | 0.75 | in
[6 empty] | change | change | Net I | Net Z
Horizontal hole | 0 | 0.12 | 0.75 | 0 | 0 | - | 0
Vertical hole | 1 | 0.75 | 0.12 | 0.18 | 0.94 | -0.15905 | -
[7 empty] | Results with hole | 0.33739 | 0.33739

## Angle+hole
ANGLE PROPERTIES - WITH HOLE
Dimensions | Enter your data in boxes with red text
Notes:
Section height | 2 | in | - for angle, y is measured from bottom of section, y' from the neutral axis
Section width | 2 | in | - channel is oriented with one side open - with flanges top and bottom
Wall thickness | 0.125 | in | - corner radii are ignored
[9 empty] | Vertical | Vertical
Angle without hole | [8 empty] | Moment of | Section
[9 empty] | Inertia | Modulus
| b | d | A | y | Ay | y' | Ay'2 | Iself | I | Z
| in | in | in2 | in | in3 | in | in4 | in4 | in4 | in3
Web | 0.125 | 1.875 | 0.23438 | 0.9375 | 0.21973 | 0.51613 | 0.062435 | 0.068665
Flange | 2 | 0.125 | 0.25 | 1.9375 | 0.48438 | 0.48387 | 0.058533 | -
Total |  |  | 0.48438 |  | 0.7041 |  |  |  | 0.18963 | 0.13045
y bar |  |  |  | 1.4536
y max |  |  |  | 1.4536 |  |  | Read results in boxes with blue text
Weight, lb/ft |  |  | 1.6478
Hole diam | 0.375 | in
|  | b | d | A
Horizontal* hole | 0 | 0.125 | 0.375 | 0
Vertical* hole | 1 | 0.375 | 0.125 | 0.046875
* One horizontal hole pierces the side (web) at mid-height,
one vertical hole pierces the top (flange) on the centreline.
Angle with hole
| b | d | A | y | Ay | y' | Ay'2 | Iself | I | Z
| in | in | in2 | in | in3 | in | in4 | in4 | in4 | in3
Web | 0.125 | 1.875 | 0.23438 | 0.9375 | 0.21973 | 0.46429 | 0.050522 | 0.068665
Flange | 2 | 0.125 | 0.20312 | 1.9375 | 0.39355 | 0.53571 | 0.058295 | -
Total |  |  | 0.4375 |  | 0.61328 |  |  |  | 0.17748 | 0.12661
y bar |  |  |  | 1.4018 |  |  |  | Change | -6.408% | -2.946%
y max |  |  |  | 1.4018
Read results in boxes with blue text

## Round tube
ROUND TUBE PROPERTIES
Dimensions | Enter your data in boxes with red text
Tube diam | 2.5 | in
Wall thickness | 0.25 | in
y max | 1.25 | in
|  |  | Moment of | Section
|  |  | Inertia | Modulus
| No | A | I | Z
|  | in2 | in4 | in3
Outer diam | 1 | 4.9087 | 1.9175
Inner diam | 1 | 3.1416 | 0.7854
Total |  | 1.7671 | 1.1321 | 0.90566
Weight, lb/ft |  | 6.0116 |  | Read results in boxes with blue text

## Stacked sections
STACKED SECTIONS
Up to three sections on top of each other and connected together.
All measurements from top of top section.
|  | Dist to | Own Vert |  | Centres
Input in |  | centres | Mom Inert |  | from NA
red areas | A | y1, y2 | Iyy | Ay | h | Ah2
| in2 | in | in4 | in3 | in | in4
Section 1 | 1.105 | 1.5 | 1.333 | 1.6575 | -1.2957 | 1.855
Section 2 | 1.089 | 3.5 | 0.113 | 3.8115 | 0.70434 | 0.54025
Section 3 | 0.5 | 4.125 | 0 | 2.0625 | 1.3293 | 0.88358
| 2.694 |  | 1.446 | 7.5315 |  | 3.2788
[5 empty] | + Iyy | 1.446
Neutral axis below top, ybar, in |  |  |  | 2.7957 |  | 4.7248
Overall depth of stacked sections, in |  |  |  | 4.25 | Enter your data in boxes with red text
Neutral axis above bottom, in |  |  |  | 1.4543
Maximum distance from neutral axis, in |  |  |  | 2.7957
Total Vertical Moment of Inertia, I, in4 |  |  |  | 4.7248
Total Section Modulus, Z, in3 |  |  |  | 1.6901 | Read results in boxes with blue text