## Introduction
UNIFIED TONGUE STRENGTH SPREADSHEET - BRITISH
Application Notes
This spreadsheet is based on a loose combination of parts of:
- the Australian trailer rules, VSB01/Rev5/2009 (for the off-road category), and
- the International Standard on steel tongue strength, ISO 7641 (for the road categories).
For simplicity, only the vertical strength requirement of either set of rules has been used. Users should satisfy
themselves that this is a reasonable simplification.
Simple and Detail Tables
The simplest way to use this spreadsheet is one of the next two tabs, 'Simple Table'- for each popular tongue
section, the maximum loaded trailer weight is shown for various tongue lengths.
To analyse tongue strength in more detail, use the three remaining tabs, 'Single Tongue', 'A-Frame' and
'Composite Tongue' depending on the type of tongue design.
Trailer Use/Type Categories
Three use/types are provided:
Off-road | This highest strength category is appropriate for both trailers that will be used off-road
and those that the user wants to be especially durable. It is likely that all utility trailers
should be included in this category, since they are likely to be used roughly in service.
Braked road | This is for trailers fitted with brakes that will only be used on-road.
Unbraked road | This lowest strength category is for trailers not fitted with brakes that will only be used
on-road.
The calculation for the two road categories uses the ISO 7641 standard and so meets IVA requirements.
Teardrops may have a high tongue weight (ie, with wheels set towards the back of the trailer) and in that case
it is recommended to use a category one level higher than shown (eg, braked instead of unbraked).
Data Inputs
The weight used in the calculation is the maximum loaded trailer weight - remember to include enough
allowance for the weight of the trailer contents when in use.
Tongue length, L, is measured from the centre of the coupler ball to the front cross-member of the main trailer
frame, as shown in the diagrams. For frameless teardrops, this would be the front body mounting.
Eccentricity, e, is measured vertically from the centre of the coupler ball to the centre of the tongue at the front
cross-member. This only becomes significant when fairly large, so for most trailer frame designs, any small value
will be suitable.
Steel type - choose 'mild steel' as the safest option, 'higher strength' if you know that is appropriate, or
'user-defined' if you know the yield and ultimate stresses of the steel you will use.
Fabrication method - if the tongue is fixed to the frame by bolting, or a similar method that does not invoilve welding,
choose 'non-welded' as this will allow more of the steel strength to be safely used. Otherwise choose 'welded'.
Results
The result of the calculation is required section modulus of the tongue, shown in the box below the inputs.
The table below this result shows the section modulus and weight of typical steel sections used for trailer tongues. Look
in the shaded column(s) for a section with at least 100% of the required strength.
Caveat
This is provided as a service to builders of teadrop trailers, though can be applied to other trailer types, but it is
not warranted as either correct or accurate, and is not a substitute for professional advice.
Feedback, or reports of any errors found, are welcome at:
angib (at) blueyonder (dot) co (dot) uk
© Andrew Gibbens 2013

## Simple Table Metric
SIMPLE TONGUE STRENGTH TABLE - British Version
The figures in blue are the maximum loaded trailer weight in kg.
These are for welded mild steel tongues.
Read in conjunction with the accompanying notes.
Unbraked trailer weights much over 750kg are not shown, since UK law requires brakes at this weight.
Single Tongue
Tongue length L, mm
50 x 50 x 3.0 Square Hollow Section/Tube
|  |  | 750 | 900 | 1050 | 1200 | 1350
|  | Off-road | 320 | 270 | 230 | 200 | 180
|  | Braked road | 450 | 375 | 320 | 280 | 250
|  | Unbraked road | 675 | 560 | 480 | 420 | 375
60 x 60 x 3.0 Square Hollow Section/Tube
|  |  | 750 | 900 | 1050 | 1200 | 1350
|  | Off-road | 485 | 405 | 345 | 305 | 270
|  | Braked road | 675 | 560 | 480 | 420 | 375
|  | Unbraked road | - | 840 | 720 | 630 | 560
70 x 70 x 3.0 Square Hollow Section/Tube
|  |  | 750 | 900 | 1050 | 1200 | 1350
|  | Off-road | 680 | 565 | 485 | 425 | 375
|  | Braked road | 945 | 785 | 675 | 590 | 525
|  | Unbraked road | - | - | - | - | 785
A-Frame
Tongue length L, mm
50 x 50 x 3 Equal Angle
|  |  | 750 | 900 | 1050 | 1200 | 1350
|  | Off-road | 155 | 130 | 110 | 95 | 85
|  | Braked road | 215 | 180 | 155 | 135 | 120
|  | Unbraked road | 320 | 265 | 230 | 200 | 180
50 x 50 x 5 Equal Angle
|  |  | 750 | 900 | 1050 | 1200 | 1350
|  | Off-road | 250 | 210 | 180 | 160 | 140
|  | Braked road | 350 | 290 | 250 | 220 | 195
|  | Unbraked road | 525 | 440 | 375 | 330 | 290
50 x 25 x 3.0 Rectangular Hollow Section/Tube with 50 dimension vertical
|  |  | 750 | 900 | 1050 | 1200 | 1350
|  | Off-road | 370 | 310 | 265 | 230 | 205
|  | Braked road | 515 | 430 | 365 | 320 | 285
|  | Unbraked road | 770 | 645 | 550 | 480 | 430
50 x 50 x 3.0 Square Hollow Section/Tube
|  |  | 750 | 900 | 1050 | 1200 | 1350
|  | Off-road | 645 | 540 | 460 | 405 | 360
|  | Braked road | 895 | 750 | 640 | 560 | 500
|  | Unbraked road | - | - | - | 840 | 750
Composite Tongue
Central-only Length L1 + Total Length L2, mm
50 x 50 x 3.0 Square Hollow Section/Tube Central Tongue +
50 x 50 x 3 Equal Angle Diagonal Braces
|  |  | 500+750 | 600+900 | 700+1050 | 800+1200 | 900+1350
|  | Off-road | 475 | 395 | 340 | 295 | 265
|  | Braked road | 660 | 550 | 475 | 415 | 365
|  | Unbraked road | - | 830 | 710 | 620 | 550
60 x 60 x 3.0 Square Hollow Section/Tube Central Tongue +
50 x 50 x 5 Equal Angle Diagonal Braces
|  |  | 500+750 | 600+900 | 700+1050 | 800+1200 | 900+1350
|  | Off-road | 730 | 605 | 520 | 455 | 405
|  | Braked road | 1010 | 840 | 720 | 630 | 560
|  | Unbraked road | - | - | - | - | -
70 x 70 x 3.0 Square Hollow Section/Tube Central Tongue +
50 x 25 x 3.0 Rectangular Hollow Section/Tube Diagonal Braces with 50 dimension vertical
|  |  | 500+750 | 600+900 | 700+1050 | 800+1200 | 900+1350
|  | Off-road | 1020 | 850 | 725 | 635 | 565
|  | Braked road | 1415 | 1180 | 1010 | 885 | 785
|  | Unbraked road | - | - | - | - | - | © Andrew Gibbens 2013

## Simple Table Imperial
SIMPLE TONGUE STRENGTH TABLE - British Version (Imperial Units)
For those that hate metric units, this table uses imperial units but with metric steel sections.
The figures in blue are the maximum loaded trailer weight in pounds.
These are for welded mild steel tongues.
Read in conjunction with the accompanying notes.
Unbraked trailer weights much over 1650lb are not shown, since UK law requires brakes at this weight.
Single Tongue
Tongue length L, in
50 x 50 x 3.0 Square Hollow Section/Tube (approx 2" x 2" x 1/8")
|  |  | 30 | 35 | 41 | 47 | 53
|  | Off-road | 710 | 600 | 510 | 440 | 400
|  | Braked road | 990 | 830 | 710 | 620 | 550
|  | Unbraked road | 1490 | 1230 | 1060 | 930 | 830
60 x 60 x 3.0 Square Hollow Section/Tube (approx 2-3/8" x 2-3/8" x 1/8")
|  |  | 30 | 35 | 41 | 47 | 53
|  | Off-road | 1070 | 890 | 760 | 670 | 600
|  | Braked road | 1490 | 1230 | 1060 | 930 | 830
|  | Unbraked road | - | 1850 | 1590 | 1390 | 1230
70 x 70 x 3.0 Square Hollow Section/Tube (approx 2-3/4" x 2-3/4" x 1/8")
|  |  | 30 | 35 | 41 | 47 | 53
|  | Off-road | 1500 | 1250 | 1070 | 940 | 830
|  | Braked road | 2080 | 1730 | 1490 | 1300 | 1160
|  | Unbraked road | - | - | - | - | 1730
A-Frame
Tongue length L, in
50 x 50 x 3 Equal Angle (approx 2" x 2" x 1/8")
|  |  | 30 | 35 | 41 | 47 | 53
|  | Off-road | 340 | 290 | 240 | 210 | 190
|  | Braked road | 470 | 400 | 340 | 300 | 260
|  | Unbraked road | 710 | 580 | 510 | 440 | 400
50 x 50 x 5 Equal Angle (approx 2" x 2" x 3/16")
|  |  | 30 | 35 | 41 | 47 | 53
|  | Off-road | 550 | 460 | 400 | 350 | 310
|  | Braked road | 770 | 640 | 550 | 480 | 430
|  | Unbraked road | 1160 | 970 | 830 | 730 | 640
50 x 25 x 3.0 Rectangular Hollow Section/Tube with 50 dimension vertical
(approx 2" x 1" x 1/8")
|  |  | 30 | 35 | 41 | 47 | 53
|  | Off-road | 1140 | 950 | 800 | 710 | 630
|  | Braked road | 1700 | 1420 | 1210 | 1060 | 950
|  | Unbraked road | - | - | - | - | -
50 x 50 x 3.0 Square Hollow Section/Tube (approx 2" x 2" x 1/8")
|  |  | 30 | 35 | 41 | 47 | 53
|  | Off-road | 1420 | 1190 | 1010 | 890 | 790
|  | Braked road | 1970 | 1650 | 1410 | 1230 | 1100
|  | Unbraked road | - | - | - | 1850 | 1650
Composite Tongue
Central-only Length L1 + Total Length L2, in
50 x 50 x 3.0 Square Hollow Section/Tube Central Tongue +
50 x 50 x 3 Equal Angle Diagonal Braces
|  |  | 20+30 | 24+35 | 28+41 | 31+47 | 35+53
|  | Off-road | 1050 | 870 | 750 | 650 | 580
|  | Braked road | 1450 | 1210 | 1050 | 910 | 800
|  | Unbraked road | - | 1830 | 1560 | 1370 | 1210
60 x 60 x 3.0 Square Hollow Section/Tube Central Tongue +
50 x 50 x 5 Equal Angle Diagonal Braces
|  |  | 20+30 | 24+35 | 28+41 | 31+47 | 35+53
|  | Off-road | 1610 | 1330 | 1150 | 1000 | 890
|  | Braked road | 2230 | 1850 | 1590 | 1390 | 1230
|  | Unbraked road | - | - | - | - | -
70 x 70 x 3.0 Square Hollow Section/Tube Central Tongue +
50 x 25 x 3.0 Rectangular Hollow Section/Tube Diagonal Braces (50 dimension vertical)
|  |  | 20+30 | 24+35 | 28+41 | 31+47 | 35+53
|  | Off-road | 2250 | 1870 | 1600 | 1400 | 1250
|  | Braked road | 3120 | 2600 | 2230 | 1950 | 1730
|  | Unbraked road | - | - | - | - | - | © Andrew Gibbens 2013

## Single Tongue
TONGUE STRENGTH, SINGLE TONGUE |  | Input your data in yellow boxes, read result(s) in blue box(es)
Calculation data
[6 empty] | Trailer use/type | Mf factor | MfD factor
| User Inputs |  |  |  |  | Off-road | 0.5 | 1
| Trailer use/type | Off-road |  |  |  | Braked road | 0.36 | 0.8
[6 empty] | Unbraked road | 0.24 | 1
| Trailer loaded weight, kg | 750
[6 empty] | Steel | yield | min ulimate
| Tongue length, L, mm | 900 |  |  |  | Mild steel | 235 | 360
[6 empty] | Higher strength | 275 | 430
| Tongue eccentricity, e, mm | 50 |  |  |  | User defined | #VALUE! | #VALUE!
| Steel type | Mild steel |  |  |  | Fabrication | yield factor | ult factor
| Yield stress, N/mm2 | * not required * |  |  |  | Welded | 0.65 | 0.45
| Ultimate stress, N/mm2 | * not required * |  |  |  | Non-welded | 0.8 | 0.6
| Tongue fabrication method | Welded
Calculations
[6 empty] | Horizontal tongue force, kN |  |  | 7.189
| Results |  |  |  |  | Eccentricity/length ratio |  |  | 0.055556
| Minimum section modulus, Z, cm3 |  | 21.6751 |  |  | Length factor |  |  | 1
[6 empty] | Mf factor |  |  | 0.5
| Now look in table below for section with suitable Z value - % req'd above 100% |  |  |  |  | MfD factor |  |  | 1
| Bigger dimensions (width, depth) are better for weight and stiffness than thicker steel |  |  |  |  | Vertical bending moment, Nm |  |  | 3310.875
[6 empty] | Braking bending moment, Nm |  |  | 0
| It is suggested that a single tongue should a horizontal strength that is not much less than its vertical |  |  |  |  | Combined bending moment, Nm |  |  | 0
| strength, to avoid 'shimmy' problems. For this reason, the final column of the table below shows the |  |  |  |  | Design bending moment, Nm |  |  | 3310.875
| ratio of horizontla to vertical strength, with values below 80% highlighted in red. |  |  |  |  | Permissible stress factor to yield, - |  |  | 0.65
[6 empty] | Permissible stress factor to ultimate, - |  |  | 0.45
[6 empty] | Yield stress, N/mm2 |  |  | 235
[5 empty] | Ratio | Ultimate stress, N/mm2 |  |  | 360
| Section Properties | Z, cm3 | % of req'd | weight, kg/m | horiz/vert | Permissible stress, N/mm2 |  |  | 152.75
strength
Square Tube
| 30x30x2 | 1.81 | 8.351% | 1.68 | 100%
| 30x30x2.5 | 2.1 | 9.689% | 2.03 | 100%
| 30x30x3 | 2.34 | 10.8% | 2.36 | 100%
| 40x40x2 | 3.47 | 16.01% | 2.31 | 100%
| 40x40x2.5 | 4.11 | 18.96% | 2.82 | 100%
| 40x40x3 | 4.66 | 21.5% | 3.3 | 100%
| 40x40x4 | 5.54 | 25.56% | 4.2 | 100%
| 50x50x2 | 5.66 | 26.11% | 2.93 | 100%
| 50x50x2.5 | 6.78 | 31.28% | 3.6 | 100%
| 50x50x3 | 7.79 | 35.94% | 4.25 | 100%
| 50x50x4 | 9.49 | 43.78% | 5.45 | 100%
| 50x50x5 | 10.8 | 49.83% | 6.56 | 100%
| 60x60x2 | 8.38 | 38.66% | 3.56 | 100%
| 60x60x2.5 | 10.1 | 46.6% | 4.39 | 100%
| 60x60x3 | 11.7 | 53.98% | 5.19 | 100%
| 60x60x4 | 14.5 | 66.9% | 6.71 | 100%
| 60x60x5 | 16.8 | 77.51% | 8.13 | 100%
| 60x60x6 | 18.7 | 86.27% | 9.45 | 100%
| 60x60x6.3 | 18.1 | 83.51% | 9.55 | 100%
| 70x70x2.5 | 14.1 | 65.05% | 5.17 | 100%
| 70x70x3 | 16.4 | 75.66% | 6.13 | 100%
| 70x70x3.6 | 19 | 87.66% | 7.24 | 100%
| 70x70x4 | 20.6 | 95.04% | 7.97 | 100%
| 70x70x5 | 24.2 | 111.6% | 9.7 | 100%
| 70x70x6 | 27.2 | 125.5% | 11.3 | 100%
| 70x70x6.3 | 26.8 | 123.6% | 11.5 | 100%
| 80x80x3 | 22 | 101.5% | 7.07 | 100%
| 80x80x3.6 | 25.5 | 117.6% | 8.37 | 100%
| 80x80x4 | 27.8 | 128.3% | 9.22 | 100%
| 80x80x5 | 32.9 | 151.8% | 11.3 | 100%
| 80x80x6 | 37.3 | 172.1% | 13.2 | 100%
| 80x80x6.3 | 37.1 | 171.2% | 13.5 | 100%
| 80x80x8 | 42.1 | 194.2% | 16.4 | 100%
Rectangular tube (biggest dimension vertical)
| 40x20x2 | 2.02 | 9.319% | 1.68 | 66.34%
| 40x20x2.5 | 2.35 | 10.84% | 2.03 | 65.53%
| 40x20x3 | 2.6 | 12% | 2.36 | 64.62%
| 50x25x2 | 3.35 | 15.46% | 2.15 | 67.16%
| 50x25x2.5 | 3.95 | 18.22% | 2.62 | 66.33%
| 50x25x3 | 4.47 | 20.62% | 3.07 | 65.55%
| 50x30x2 | 3.81 | 17.58% | 2.31 | 75.07%
| 50x30x2.5 | 4.52 | 20.85% | 2.82 | 74.56%
| 50x30x3 | 5.13 | 23.67% | 3.3 | 74.07%
| 50x30x4 | 6.1 | 28.14% | 4.2 | 73.11%
| 60x40x2 | 6.14 | 28.33% | 2.93 | 80.13%
| 60x40x2.5 | 7.36 | 33.96% | 3.6 | 79.76%
| 60x40x3 | 8.46 | 39.03% | 4.25 | 79.43%
| 60x40x4 | 10.3 | 47.52% | 5.45 | 79.03%
| 60x40x5 | 11.8 | 54.44% | 6.56 | 78.05%
| 70x50x2 | 8.99 | 41.48% | 3.56 | 83.43%
| 70x50x2.5 | 10.9 | 50.29% | 4.39 | 82.94%
| 70x50x3 | 12.6 | 58.13% | 5.19 | 82.54%
| 70x50x4 | 15.6 | 71.97% | 6.71 | 82.69%
| 70x50x5 | 18.1 | 83.51% | 8.13 | 82.32%
| 80x40x2 | 9.34 | 43.09% | 3.56 | 68.09%
| 80x40x2.5 | 11.3 | 52.13% | 4.39 | 67.52%
| 80x40x3 | 13.1 | 60.44% | 5.19 | 67.02%
| 80x40x4 | 16.2 | 74.74% | 6.71 | 66.05%
| 80x40x5 | 18.8 | 86.74% | 8.13 | 65.43%
| 80x60x2 | 12.4 | 57.21% | 4.19 | 85.48%
| 80x60x2.5 | 15 | 69.2% | 5.17 | 86%
| 80x60x3 | 17.5 | 80.74% | 6.13 | 85.71%
| 80x60x4 | 22 | 101.5% | 7.97 | 85%
| 80x60x5 | 25.8 | 119% | 9.7 | 84.88%
Rectangular tube (biggest dimension horizontal)
| 40x20x2 | 1.34 | 6.182% | 1.68 | 150.7%
| 40x20x2.5 | 1.54 | 7.105% | 2.03 | 152.6%
| 40x20x3 | 1.68 | 7.751% | 2.36 | 154.8%
| 50x25x2 | 2.25 | 10.38% | 2.15 | 148.9%
| 50x25x2.5 | 2.62 | 12.09% | 2.62 | 150.8%
| 50x25x3 | 2.93 | 13.52% | 3.07 | 152.6%
| 50x30x2 | 2.86 | 13.19% | 2.31 | 133.2%
| 50x30x2.5 | 3.37 | 15.55% | 2.82 | 134.1%
| 50x30x3 | 3.8 | 17.53% | 3.3 | 135%
| 50x30x4 | 4.46 | 20.58% | 4.2 | 136.8%
| 60x40x2 | 4.92 | 22.7% | 2.93 | 124.8%
| 60x40x2.5 | 5.87 | 27.08% | 3.6 | 125.4%
| 60x40x3 | 6.72 | 31% | 4.25 | 125.9%
| 60x40x4 | 8.14 | 37.55% | 5.45 | 126.5%
| 60x40x5 | 9.21 | 42.49% | 6.56 | 128.1%
| 70x50x2 | 7.5 | 34.6% | 3.56 | 119.9%
| 70x50x2.5 | 9.04 | 41.71% | 4.39 | 120.6%
| 70x50x3 | 10.4 | 47.98% | 5.19 | 121.2%
| 70x50x4 | 12.9 | 59.52% | 6.71 | 120.9%
| 70x50x5 | 14.9 | 68.74% | 8.13 | 121.5%
| 80x40x2 | 6.36 | 29.34% | 3.56 | 146.9%
| 80x40x2.5 | 7.63 | 35.2% | 4.39 | 148.1%
| 80x40x3 | 8.78 | 40.51% | 5.19 | 149.2%
| 80x40x4 | 10.7 | 49.37% | 6.71 | 151.4%
| 80x40x5 | 12.3 | 56.75% | 8.13 | 152.8%
| 80x60x2 | 10.6 | 48.9% | 4.19 | 117%
| 80x60x2.5 | 12.9 | 59.52% | 5.17 | 116.3%
| 80x60x3 | 15 | 69.2% | 6.13 | 116.7%
| 80x60x4 | 18.7 | 86.27% | 7.97 | 117.6%
| 80x60x5 | 21.9 | 101% | 9.7 | 117.8%
Round tube (Øxt)
| 48.3x2 | 3.23 | 14.9% | 2.28 | 100%
| 48.3x2.5 | 3.92 | 18.09% | 2.82 | 100%
| 48.3x3 | 4.55 | 20.99% | 3.35 | 100%
| 48.3x3.2 | 4.8 | 22.15% | 3.56 | 100%
| 48.3x3.6 | 5.26 | 24.27% | 3.97 | 100%
| 48.3x4 | 5.7 | 26.3% | 4.37 | 100%
| 48.3x5 | 6.69 | 30.86% | 5.34 | 100%
| 60.3x2 | 5.17 | 23.85% | 2.88 | 100%
| 60.3x2.5 | 6.3 | 29.07% | 3.56 | 100%
| 60.3x3 | 7.37 | 34% | 4.24 | 100%
| 60.3x3.2 | 7.78 | 35.89% | 4.51 | 100%
| 60.3x3.6 | 8.58 | 39.58% | 5.03 | 100%
| 60.3x4 | 9.34 | 43.09% | 5.55 | 100%
| 60.3x5 | 11.1 | 51.21% | 6.82 | 100%
| 76.1x2 | 8.4 | 38.75% | 3.65 | 100%
| 76.1x2.5 | 10.3 | 47.52% | 4.54 | 100%
| 76.1x3 | 12.1 | 55.82% | 5.41 | 100%
| 76.1x3.2 | 12.8 | 59.05% | 5.75 | 100%
| 76.1x3.6 | 14.2 | 65.51% | 6.44 | 100%
| 76.1x4 | 15.5 | 71.51% | 7.11 | 100%
| 76.1x5 | 18.6 | 85.81% | 8.77 | 100%
| 76.1x6 | 21.5 | 99.19% | 10.4 | 100%
| 76.1x6.3 | 22.3 | 102.9% | 10.8 | 100%
| 88.9x2 | 11.6 | 53.52% | 4.29 | 100%
| 88.9x2.5 | 14.3 | 65.97% | 5.33 | 100%
| 88.9x3 | 16.8 | 77.51% | 6.36 | 100%
| 88.9x3.2 | 17.8 | 82.12% | 6.76 | 100%
| 88.9x4 | 21.7 | 100.1% | 8.38 | 100%
| 88.9x5 | 26.2 | 120.9% | 10.3 | 100%
| 88.9x6 | 30.4 | 140.3% | 12.3 | 100%
| 88.9x6.3 | 31.5 | 145.3% | 12.8 | 100%
| 101.6x2 | 15.3 | 70.59% | 4.91 | 100%
| 101.6x2.5 | 18.8 | 86.74% | 6.11 | 100%
| 101.6x3 | 22.3 | 102.9% | 7.29 | 100%
| 101.6x4 | 28.8 | 132.9% | 9.63 | 100%
| 101.6x5 | 34.9 | 161% | 11.9 | 100%
| 101.6x6 | 40.7 | 187.8% | 14.1 | 100%
| 101.6x6.3 | 42.3 | 195.2% | 14.8 | 100%
Source: http://www.roymech.co.uk

## A-frame
TONGUE STRENGTH, A-FRAME |  | Input your data in yellow boxes, read result(s) in blue box(es)
Calculation data
[5 empty] | Trailer use/type | Mf factor | MfD factor
| User Inputs |  |  |  | Off-road | 0.5 | 1
| Trailer use/type | Off-road |  |  | Braked road | 0.36 | 0.8
[5 empty] | Unbraked road | 0.24 | 1
| Trailer loaded weight, kg | 750
[5 empty] | Steel | yield | min ulimate
| Tongue length, L, mm | 900 |  |  | Mild steel | 235 | 360
[5 empty] | Higher strength | 275 | 430
| Tongue eccentricity, e, mm | 50 |  |  | User defined | #VALUE! | #VALUE!
| Steel type | Mild steel |  |  | Fabrication | yield factor | ult factor
| Yield stress, N/mm2 | * not required * |  |  | Welded | 0.65 | 0.45
| Ultimate stress, N/mm2 | * not required * |  |  | Non-welded | 0.8 | 0.6
| Tongue fabrication method | Welded
Calculations
[5 empty] | Horizontal tongue force, kN |  |  | 7.189
| Results |  |  |  | Eccentricity/length ratio |  |  | 0.055556
| Minimum section modulus, each side, Z, cm3 |  | 10.8376 |  | Length factor |  |  | 1
[5 empty] | Mf factor |  |  | 0.5
| Now look in table below for section with suitable Z value - % req'd above 100% |  |  |  | MfD factor |  |  | 1
| Bigger dimensions (width, depth) are better for weight and stiffness than thicker steel |  |  |  | Vertical bending moment, Nm |  |  | 3310.875
[5 empty] | Braking bending moment, Nm |  |  | 0
[5 empty] | Combined bending moment, Nm |  |  | 0
[5 empty] | Design bending moment, Nm |  |  | 3310.875
| Section Properties | Z, cm3 | % of req'd | weight, kg/m | Permissible stress factor to yield, - |  |  | 0.65
[5 empty] | Permissible stress factor to ultimate, - |  |  | 0.45
| Equal Angle |  |  |  | Yield stress, N/mm2 |  |  | 235
| 40x40x3 | 1.18 | 10.89% | 1.84 | Ultimate stress, N/mm2 |  |  | 360
| 40x40x4 | 1.55 | 14.3% | 2.42 | Permissible stress, N/mm2 |  |  | 152.75
| 40x40x5 | 1.91 | 17.62% | 2.97
| 40x40x6 | 2.26 | 20.85% | 3.52
| 45x45x3 | 1.49 | 13.75% | 2.09
| 45x45x4 | 1.97 | 18.18% | 2.74
| 45x45x4.5 | 2.2 | 20.3% | 3.06
| 45x45x5 | 2.43 | 22.42% | 3.38
| 45x45x6 | 2.88 | 26.57% | 4
| 50x50x3 | 1.86 | 17.16% | 2.33
| 50x50x4 | 2.46 | 22.7% | 3.06
| 50x50x5 | 3.05 | 28.14% | 3.77
| 50x50x6 | 3.61 | 33.31% | 4.47
| 50x50x8 | 4.68 | 43.18% | 5.82
| 60x60x5 | 4.45 | 41.06% | 4.57
| 60x60x6 | 5.29 | 48.81% | 5.42
| 60x60x8 | 6.89 | 63.58% | 7.09
| 60x60x10 | 8.41 | 77.6% | 8.69
| 65x65x7 | 7.18 | 66.25% | 6.83
| 70x70x6 | 7.27 | 67.08% | 6.38
| 70x70x7 | 8.41 | 77.6% | 7.38
| 70x70x8 | 9.52 | 87.84% | 8.36
| 70x70x10 | 11.7 | 108% | 10.3
| 75x75x6 | 8.41 | 77.6% | 6.85
| 75x75x8 | 11 | 101.5% | 8.99
| 80x80x6 | 9.57 | 88.3% | 7.34
| 80x80x8 | 12.6 | 116.3% | 9.63
| 80x80x10 | 15.4 | 142.1% | 11.9
| 90x90x6 | 12.2 | 112.6% | 8.3
| 90x90x7 | 14.1 | 130.1% | 9.61
| 90x90x8 | 16.1 | 148.6% | 10.9
| 90x90x9 | 17.9 | 165.2% | 12.2
| 90x90x10 | 19.8 | 182.7% | 13.4
| 90x90x12 | 23.3 | 215% | 15.9
| 100x100x8 | 19.9 | 183.6% | 12.2
| 100x100x10 | 24.6 | 227% | 15
| 100x100x12 | 29.1 | 268.5% | 17.8
| 100x100x15 | 35.6 | 328.5% | 21.9
Unequal Angle (biggest dimension vertical)
| 60x30x5 | 4.04 | 37.28% | 3.37
| 60x40x5 | 4.25 | 39.22% | 3.76
| 60x40x6 | 5.03 | 46.41% | 4.46
| 65x50x5 | 5.14 | 47.43% | 4.35
| 70x50x6 | 7.01 | 64.68% | 5.41
| 75x50x6 | 8.01 | 73.91% | 5.65
| 75x50x8 | 10.4 | 95.96% | 7.39
| 80x40x6 | 8.73 | 80.55% | 5.41
| 80x40x8 | 11.4 | 105.2% | 7.07
| 80x60x7 | 10.7 | 98.73% | 7.36
| 100x50x6 | 13.8 | 127.3% | 6.84
| 100x50x8 | 18.2 | 167.9% | 8.97
| 100x65x7 | 16.6 | 153.2% | 8.77
| 100x65x8 | 18.9 | 174.4% | 9.94
| 100x65x10 | 23.2 | 214.1% | 12.3
| 100x75x8 | 19.3 | 178.1% | 10.6
| 100x75x10 | 23.8 | 219.6% | 13
| 100x75x12 | 28 | 258.4% | 15.4
Square Tube
| 30x30x2 | 1.81 | 16.7% | 1.68
| 30x30x2.5 | 2.1 | 19.38% | 2.03
| 30x30x3 | 2.34 | 21.59% | 2.36
| 40x40x2 | 3.47 | 32.02% | 2.31
| 40x40x2.5 | 4.11 | 37.92% | 2.82
| 40x40x3 | 4.66 | 43% | 3.3
| 40x40x4 | 5.54 | 51.12% | 4.2
| 50x50x2 | 5.66 | 52.23% | 2.93
| 50x50x2.5 | 6.78 | 62.56% | 3.6
| 50x50x3 | 7.79 | 71.88% | 4.25
| 50x50x4 | 9.49 | 87.57% | 5.45
| 50x50x5 | 10.8 | 99.65% | 6.56
| 60x60x2 | 8.38 | 77.32% | 3.56
| 60x60x2.5 | 10.1 | 93.19% | 4.39
| 60x60x3 | 11.7 | 108% | 5.19
| 60x60x4 | 14.5 | 133.8% | 6.71
| 60x60x5 | 16.8 | 155% | 8.13
| 60x60x6 | 18.7 | 172.5% | 9.45
| 60x60x6.3 | 18.1 | 167% | 9.55
| 70x70x2.5 | 14.1 | 130.1% | 5.17
| 70x70x3 | 16.4 | 151.3% | 6.13
| 70x70x3.6 | 19 | 175.3% | 7.24
| 70x70x4 | 20.6 | 190.1% | 7.97
| 70x70x5 | 24.2 | 223.3% | 9.7
| 70x70x6 | 27.2 | 251% | 11.3
| 70x70x6.3 | 26.8 | 247.3% | 11.5
| 80x80x3 | 22 | 203% | 7.07
| 80x80x3.6 | 25.5 | 235.3% | 8.37
| 80x80x4 | 27.8 | 256.5% | 9.22
| 80x80x5 | 32.9 | 303.6% | 11.3
| 80x80x6 | 37.3 | 344.2% | 13.2
| 80x80x6.3 | 37.1 | 342.3% | 13.5
| 80x80x8 | 42.1 | 388.5% | 16.4
Rectangular tube (biggest dimension vertical)
| 40x20x2 | 2.02 | 18.64% | 1.68
| 40x20x2.5 | 2.35 | 21.68% | 2.03
| 40x20x3 | 2.6 | 23.99% | 2.36
| 50x25x2 | 3.35 | 30.91% | 2.15
| 50x25x2.5 | 3.95 | 36.45% | 2.62
| 50x25x3 | 4.47 | 41.25% | 3.07
| 50x30x2 | 3.81 | 35.16% | 2.31
| 50x30x2.5 | 4.52 | 41.71% | 2.82
| 50x30x3 | 5.13 | 47.34% | 3.3
| 50x30x4 | 6.1 | 56.29% | 4.2
| 60x40x2 | 6.14 | 56.65% | 2.93
| 60x40x2.5 | 7.36 | 67.91% | 3.6
| 60x40x3 | 8.46 | 78.06% | 4.25
| 60x40x4 | 10.3 | 95.04% | 5.45
| 60x40x5 | 11.8 | 108.9% | 6.56
| 70x50x2 | 8.99 | 82.95% | 3.56
| 70x50x2.5 | 10.9 | 100.6% | 4.39
| 70x50x3 | 12.6 | 116.3% | 5.19
| 70x50x4 | 15.6 | 143.9% | 6.71
| 70x50x5 | 18.1 | 167% | 8.13
| 80x40x2 | 9.34 | 86.18% | 3.56
| 80x40x2.5 | 11.3 | 104.3% | 4.39
| 80x40x3 | 13.1 | 120.9% | 5.19
| 80x40x4 | 16.2 | 149.5% | 6.71
| 80x40x5 | 18.8 | 173.5% | 8.13
| 80x60x2 | 12.4 | 114.4% | 4.19
| 80x60x2.5 | 15 | 138.4% | 5.17
| 80x60x3 | 17.5 | 161.5% | 6.13
| 80x60x4 | 22 | 203% | 7.97
| 80x60x5 | 25.8 | 238.1% | 9.7
Rectangular tube (biggest dimension horizontal)
| 40x20x2 | 1.34 | 12.36% | 1.68
| 40x20x2.5 | 1.54 | 14.21% | 2.03
| 40x20x3 | 1.68 | 15.5% | 2.36
| 50x25x2 | 2.25 | 20.76% | 2.15
| 50x25x2.5 | 2.62 | 24.18% | 2.62
| 50x25x3 | 2.93 | 27.04% | 3.07
| 50x30x2 | 2.86 | 26.39% | 2.31
| 50x30x2.5 | 3.37 | 31.1% | 2.82
| 50x30x3 | 3.8 | 35.06% | 3.3
| 50x30x4 | 4.46 | 41.15% | 4.2
| 60x40x2 | 4.92 | 45.4% | 2.93
| 60x40x2.5 | 5.87 | 54.16% | 3.6
| 60x40x3 | 6.72 | 62.01% | 4.25
| 60x40x4 | 8.14 | 75.11% | 5.45
| 60x40x5 | 9.21 | 84.98% | 6.56
| 70x50x2 | 7.5 | 69.2% | 3.56
| 70x50x2.5 | 9.04 | 83.41% | 4.39
| 70x50x3 | 10.4 | 95.96% | 5.19
| 70x50x4 | 12.9 | 119% | 6.71
| 70x50x5 | 14.9 | 137.5% | 8.13
| 80x40x2 | 6.36 | 58.68% | 3.56
| 80x40x2.5 | 7.63 | 70.4% | 4.39
| 80x40x3 | 8.78 | 81.01% | 5.19
| 80x40x4 | 10.7 | 98.73% | 6.71
| 80x40x5 | 12.3 | 113.5% | 8.13
| 80x60x2 | 10.6 | 97.81% | 4.19
| 80x60x2.5 | 12.9 | 119% | 5.17
| 80x60x3 | 15 | 138.4% | 6.13
| 80x60x4 | 18.7 | 172.5% | 7.97
| 80x60x5 | 21.9 | 202.1% | 9.7
Round tube (Øxt)
| 48.3x2 | 3.23 | 29.8% | 2.28
| 48.3x2.5 | 3.92 | 36.17% | 2.82
| 48.3x3 | 4.55 | 41.98% | 3.35
| 48.3x3.2 | 4.8 | 44.29% | 3.56
| 48.3x3.6 | 5.26 | 48.53% | 3.97
| 48.3x4 | 5.7 | 52.59% | 4.37
| 48.3x5 | 6.69 | 61.73% | 5.34
| 60.3x2 | 5.17 | 47.7% | 2.88
| 60.3x2.5 | 6.3 | 58.13% | 3.56
| 60.3x3 | 7.37 | 68% | 4.24
| 60.3x3.2 | 7.78 | 71.79% | 4.51
| 60.3x3.6 | 8.58 | 79.17% | 5.03
| 60.3x4 | 9.34 | 86.18% | 5.55
| 60.3x5 | 11.1 | 102.4% | 6.82
| 76.1x2 | 8.4 | 77.51% | 3.65
| 76.1x2.5 | 10.3 | 95.04% | 4.54
| 76.1x3 | 12.1 | 111.6% | 5.41
| 76.1x3.2 | 12.8 | 118.1% | 5.75
| 76.1x3.6 | 14.2 | 131% | 6.44
| 76.1x4 | 15.5 | 143% | 7.11
| 76.1x5 | 18.6 | 171.6% | 8.77
| 76.1x6 | 21.5 | 198.4% | 10.4
| 76.1x6.3 | 22.3 | 205.8% | 10.8
| 88.9x2 | 11.6 | 107% | 4.29
| 88.9x2.5 | 14.3 | 131.9% | 5.33
| 88.9x3 | 16.8 | 155% | 6.36
| 88.9x3.2 | 17.8 | 164.2% | 6.76
| 88.9x4 | 21.7 | 200.2% | 8.38
| 88.9x5 | 26.2 | 241.8% | 10.3
| 88.9x6 | 30.4 | 280.5% | 12.3
| 88.9x6.3 | 31.5 | 290.7% | 12.8
| 101.6x2 | 15.3 | 141.2% | 4.91
| 101.6x2.5 | 18.8 | 173.5% | 6.11
| 101.6x3 | 22.3 | 205.8% | 7.29
| 101.6x4 | 28.8 | 265.7% | 9.63
| 101.6x5 | 34.9 | 322% | 11.9
| 101.6x6 | 40.7 | 375.5% | 14.1
| 101.6x6.3 | 42.3 | 390.3% | 14.8
Source: http://www.roymech.co.uk

## Composite
TONGUE STRENGTH, COMPOSITE TONGUE |  | Input your data in yellow boxes, read result(s) in blue/green/pink box(es)
Calculation data
[7 empty] | Trailer use/type | Mf factor | MfD factor
| User Inputs | [5 empty] | Off-road | 0.5 | 1
| Trailer use/type | Off-road |  |  |  |  | Braked road | 0.36 | 0.8
[7 empty] | Unbraked road | 0.24 | 1
| Trailer loaded weight, kg | 750
[7 empty] | Steel | yield | min ulimate
| Single tongue length, L1, mm | 800 |  |  |  |  | Mild steel | 235 | 360
| Overall tongue length, L2, mm | 1200 |  |  |  |  | Higher strength | 275 | 430
[7 empty] | User defined | #VALUE! | #VALUE!
| Tongue eccentricity, e, mm | 50
[7 empty] | Fabrication | yield factor | ult factor
| Steel type | Mild steel |  |  |  |  | Welded | 0.65 | 0.45
| Yield stress, N/mm2 | * not required * |  |  |  |  | Non-welded | 0.8 | 0.6
| Ultimate stress, N/mm2 | * not required *
| Tongue fabrication method | Welded
[7 empty] | Calculations |  |  | Single | Overall
[7 empty] | Horizontal tongue force, kN |  |  | 7.189
[7 empty] | Eccentricity/length ratio |  |  | 0.041667
| Results | [5 empty] | Length factor |  |  | 1 | 1
| Minimum section modulus, single tongue only, Zmin1, cm3 |  |  | 19.2668 | Zmin1 |  | Mf factor |  |  | 0.5
| Minimum section modulus, complete tongue, Zmin2, cm3 |  |  | 28.9002 |  |  | MfD factor |  |  | 1
| Minimum section modulus, each diagonal brace only, Zmin3, cm3 |  |  | 4.8167 | Zmin3 |  | Vertical bending moment, Nm |  |  | 2943 | 4414.5
| note: Zmin3 = 0.5 * (Zmin2 - Zmin1) | [5 empty] | Braking bending moment, Nm |  |  | 0 | 0
| Now look in table below for sections with suitable Z values - % req'd above 100% | [5 empty] | Combined bending moment, Nm |  |  | 0 | 0
| Bigger dimensions (width, depth) are better for weight and stiffness than thicker steel | [5 empty] | Design bending moment, Nm |  |  | 2943 | 4414.5
[7 empty] | Permissible stress factor to yield, - |  |  | 0.65
| If you choose a single tongue section that is much stronger than the minimum, you can | [5 empty] | Permissible stress factor to ultimate, - |  |  | 0.45
| calculate the reduced strength required for the diagonal braces here: | [5 empty] | Yield stress, N/mm2 |  |  | 235
| Actual section modulus, single tongue chosen from table below, cm3 |  |  |  | Chosen Z |  | Ultimate stress, N/mm2 |  |  | 360
| Reduced min section modulus, each diagonal brace only, Zmin4, cm3 |  |  | n/a | Zmin4 |  | Permissible stress, N/mm2 |  |  | 152.75
[5 empty] | Zmin3 | Zmin4
| Section Properties | Z, cm3 | % of req'd | weight, kg/m | % of req'd | % of req'd
[5 empty] | Diag brace | reduced brace
Equal Angle
| 40x40x3 | 1.18 | 6.125% | 1.84 | 24.5% | -
| 40x40x4 | 1.55 | 8.045% | 2.42 | 32.18% | -
| 40x40x5 | 1.91 | 9.913% | 2.97 | 39.65% | -
| 40x40x6 | 2.26 | 11.73% | 3.52 | 46.92% | -
| 45x45x3 | 1.49 | 7.734% | 2.09 | 30.93% | -
| 45x45x4 | 1.97 | 10.22% | 2.74 | 40.9% | -
| 45x45x4.5 | 2.2 | 11.42% | 3.06 | 45.67% | -
| 45x45x5 | 2.43 | 12.61% | 3.38 | 50.45% | -
| 45x45x6 | 2.88 | 14.95% | 4 | 59.79% | -
| 50x50x3 | 1.86 | 9.654% | 2.33 | 38.62% | -
| 50x50x4 | 2.46 | 12.77% | 3.06 | 51.07% | -
| 50x50x5 | 3.05 | 15.83% | 3.77 | 63.32% | -
| 50x50x6 | 3.61 | 18.74% | 4.47 | 74.95% | -
| 50x50x8 | 4.68 | 24.29% | 5.82 | 97.16% | -
| 60x60x5 | 4.45 | 23.1% | 4.57 | 92.39% | -
| 60x60x6 | 5.29 | 27.46% | 5.42 | 109.8% | -
| 60x60x8 | 6.89 | 35.76% | 7.09 | 143% | -
| 60x60x10 | 8.41 | 43.65% | 8.69 | 174.6% | -
| 65x65x7 | 7.18 | 37.27% | 6.83 | 149.1% | -
| 70x70x6 | 7.27 | 37.73% | 6.38 | 150.9% | -
| 70x70x7 | 8.41 | 43.65% | 7.38 | 174.6% | -
| 70x70x8 | 9.52 | 49.41% | 8.36 | 197.6% | -
| 70x70x10 | 11.7 | 60.73% | 10.3 | 242.9% | -
| 75x75x6 | 8.41 | 43.65% | 6.85 | 174.6% | -
| 75x75x8 | 11 | 57.09% | 8.99 | 228.4% | -
| 80x80x6 | 9.57 | 49.67% | 7.34 | 198.7% | -
| 80x80x8 | 12.6 | 65.4% | 9.63 | 261.6% | -
| 80x80x10 | 15.4 | 79.93% | 11.9 | 319.7% | -
| 90x90x6 | 12.2 | 63.32% | 8.3 | 253.3% | -
| 90x90x7 | 14.1 | 73.18% | 9.61 | 292.7% | -
| 90x90x8 | 16.1 | 83.56% | 10.9 | 334.3% | -
| 90x90x9 | 17.9 | 92.91% | 12.2 | 371.6% | -
| 90x90x10 | 19.8 | 102.8% | 13.4 | 411.1% | -
| 90x90x12 | 23.3 | 120.9% | 15.9 | 483.7% | -
| 100x100x8 | 19.9 | 103.3% | 12.2 | 413.1% | -
| 100x100x10 | 24.6 | 127.7% | 15 | 510.7% | -
| 100x100x12 | 29.1 | 151% | 17.8 | 604.1% | -
| 100x100x15 | 35.6 | 184.8% | 21.9 | 739.1% | -
Unequal Angle (biggest dimension vertical)
| 60x30x5 | 4.04 | 20.97% | 3.37 | 83.87% | -
| 60x40x5 | 4.25 | 22.06% | 3.76 | 88.23% | -
| 60x40x6 | 5.03 | 26.11% | 4.46 | 104.4% | -
| 65x50x5 | 5.14 | 26.68% | 4.35 | 106.7% | -
| 70x50x6 | 7.01 | 36.38% | 5.41 | 145.5% | -
| 75x50x6 | 8.01 | 41.57% | 5.65 | 166.3% | -
| 75x50x8 | 10.4 | 53.98% | 7.39 | 215.9% | -
| 80x40x6 | 8.73 | 45.31% | 5.41 | 181.2% | -
| 80x40x8 | 11.4 | 59.17% | 7.07 | 236.7% | -
| 80x60x7 | 10.7 | 55.54% | 7.36 | 222.1% | -
| 100x50x6 | 13.8 | 71.63% | 6.84 | 286.5% | -
| 100x50x8 | 18.2 | 94.46% | 8.97 | 377.9% | -
| 100x65x7 | 16.6 | 86.16% | 8.77 | 344.6% | -
| 100x65x8 | 18.9 | 98.1% | 9.94 | 392.4% | -
| 100x65x10 | 23.2 | 120.4% | 12.3 | 481.7% | -
| 100x75x8 | 19.3 | 100.2% | 10.6 | 400.7% | -
| 100x75x10 | 23.8 | 123.5% | 13 | 494.1% | -
| 100x75x12 | 28 | 145.3% | 15.4 | 581.3% | -
Square Tube
| 30x30x2 | 1.81 | 9.394% | 1.68 | 37.58% | -
| 30x30x2.5 | 2.1 | 10.9% | 2.03 | 43.6% | -
| 30x30x3 | 2.34 | 12.15% | 2.36 | 48.58% | -
| 40x40x2 | 3.47 | 18.01% | 2.31 | 72.04% | -
| 40x40x2.5 | 4.11 | 21.33% | 2.82 | 85.33% | -
| 40x40x3 | 4.66 | 24.19% | 3.3 | 96.75% | -
| 40x40x4 | 5.54 | 28.75% | 4.2 | 115% | -
| 50x50x2 | 5.66 | 29.38% | 2.93 | 117.5% | -
| 50x50x2.5 | 6.78 | 35.19% | 3.6 | 140.8% | -
| 50x50x3 | 7.79 | 40.43% | 4.25 | 161.7% | -
| 50x50x4 | 9.49 | 49.26% | 5.45 | 197% | -
| 50x50x5 | 10.8 | 56.06% | 6.56 | 224.2% | -
| 60x60x2 | 8.38 | 43.49% | 3.56 | 174% | -
| 60x60x2.5 | 10.1 | 52.42% | 4.39 | 209.7% | -
| 60x60x3 | 11.7 | 60.73% | 5.19 | 242.9% | -
| 60x60x4 | 14.5 | 75.26% | 6.71 | 301% | -
| 60x60x5 | 16.8 | 87.2% | 8.13 | 348.8% | -
| 60x60x6 | 18.7 | 97.06% | 9.45 | 388.2% | -
| 60x60x6.3 | 18.1 | 93.94% | 9.55 | 375.8% | -
| 70x70x2.5 | 14.1 | 73.18% | 5.17 | 292.7% | -
| 70x70x3 | 16.4 | 85.12% | 6.13 | 340.5% | -
| 70x70x3.6 | 19 | 98.62% | 7.24 | 394.5% | -
| 70x70x4 | 20.6 | 106.9% | 7.97 | 427.7% | -
| 70x70x5 | 24.2 | 125.6% | 9.7 | 502.4% | -
| 70x70x6 | 27.2 | 141.2% | 11.3 | 564.7% | -
| 70x70x6.3 | 26.8 | 139.1% | 11.5 | 556.4% | -
| 80x80x3 | 22 | 114.2% | 7.07 | 456.7% | -
| 80x80x3.6 | 25.5 | 132.4% | 8.37 | 529.4% | -
| 80x80x4 | 27.8 | 144.3% | 9.22 | 577.2% | -
| 80x80x5 | 32.9 | 170.8% | 11.3 | 683% | -
| 80x80x6 | 37.3 | 193.6% | 13.2 | 774.4% | -
| 80x80x6.3 | 37.1 | 192.6% | 13.5 | 770.2% | -
| 80x80x8 | 42.1 | 218.5% | 16.4 | 874% | -
Rectangular tube (biggest dimension vertical)
| 40x20x2 | 2.02 | 10.48% | 1.68 | 41.94% | -
| 40x20x2.5 | 2.35 | 12.2% | 2.03 | 48.79% | -
| 40x20x3 | 2.6 | 13.49% | 2.36 | 53.98% | -
| 50x25x2 | 3.35 | 17.39% | 2.15 | 69.55% | -
| 50x25x2.5 | 3.95 | 20.5% | 2.62 | 82.01% | -
| 50x25x3 | 4.47 | 23.2% | 3.07 | 92.8% | -
| 50x30x2 | 3.81 | 19.77% | 2.31 | 79.1% | -
| 50x30x2.5 | 4.52 | 23.46% | 2.82 | 93.84% | -
| 50x30x3 | 5.13 | 26.63% | 3.3 | 106.5% | -
| 50x30x4 | 6.1 | 31.66% | 4.2 | 126.6% | -
| 60x40x2 | 6.14 | 31.87% | 2.93 | 127.5% | -
| 60x40x2.5 | 7.36 | 38.2% | 3.6 | 152.8% | -
| 60x40x3 | 8.46 | 43.91% | 4.25 | 175.6% | -
| 60x40x4 | 10.3 | 53.46% | 5.45 | 213.8% | -
| 60x40x5 | 11.8 | 61.25% | 6.56 | 245% | -
| 70x50x2 | 8.99 | 46.66% | 3.56 | 186.6% | -
| 70x50x2.5 | 10.9 | 56.57% | 4.39 | 226.3% | -
| 70x50x3 | 12.6 | 65.4% | 5.19 | 261.6% | -
| 70x50x4 | 15.6 | 80.97% | 6.71 | 323.9% | -
| 70x50x5 | 18.1 | 93.94% | 8.13 | 375.8% | -
| 80x40x2 | 9.34 | 48.48% | 3.56 | 193.9% | -
| 80x40x2.5 | 11.3 | 58.65% | 4.39 | 234.6% | -
| 80x40x3 | 13.1 | 67.99% | 5.19 | 272% | -
| 80x40x4 | 16.2 | 84.08% | 6.71 | 336.3% | -
| 80x40x5 | 18.8 | 97.58% | 8.13 | 390.3% | -
| 80x60x2 | 12.4 | 64.36% | 4.19 | 257.4% | -
| 80x60x2.5 | 15 | 77.85% | 5.17 | 311.4% | -
| 80x60x3 | 17.5 | 90.83% | 6.13 | 363.3% | -
| 80x60x4 | 22 | 114.2% | 7.97 | 456.7% | -
| 80x60x5 | 25.8 | 133.9% | 9.7 | 535.6% | -
Rectangular tube (biggest dimension horizontal)
| 40x20x2 | 1.34 | 6.955% | 1.68 | 27.82% | -
| 40x20x2.5 | 1.54 | 7.993% | 2.03 | 31.97% | -
| 40x20x3 | 1.68 | 8.72% | 2.36 | 34.88% | -
| 50x25x2 | 2.25 | 11.68% | 2.15 | 46.71% | -
| 50x25x2.5 | 2.62 | 13.6% | 2.62 | 54.39% | -
| 50x25x3 | 2.93 | 15.21% | 3.07 | 60.83% | -
| 50x30x2 | 2.86 | 14.84% | 2.31 | 59.38% | -
| 50x30x2.5 | 3.37 | 17.49% | 2.82 | 69.97% | -
| 50x30x3 | 3.8 | 19.72% | 3.3 | 78.89% | -
| 50x30x4 | 4.46 | 23.15% | 4.2 | 92.59% | -
| 60x40x2 | 4.92 | 25.54% | 2.93 | 102.1% | -
| 60x40x2.5 | 5.87 | 30.47% | 3.6 | 121.9% | -
| 60x40x3 | 6.72 | 34.88% | 4.25 | 139.5% | -
| 60x40x4 | 8.14 | 42.25% | 5.45 | 169% | -
| 60x40x5 | 9.21 | 47.8% | 6.56 | 191.2% | -
| 70x50x2 | 7.5 | 38.93% | 3.56 | 155.7% | -
| 70x50x2.5 | 9.04 | 46.92% | 4.39 | 187.7% | -
| 70x50x3 | 10.4 | 53.98% | 5.19 | 215.9% | -
| 70x50x4 | 12.9 | 66.95% | 6.71 | 267.8% | -
| 70x50x5 | 14.9 | 77.34% | 8.13 | 309.3% | -
| 80x40x2 | 6.36 | 33.01% | 3.56 | 132% | -
| 80x40x2.5 | 7.63 | 39.6% | 4.39 | 158.4% | -
| 80x40x3 | 8.78 | 45.57% | 5.19 | 182.3% | -
| 80x40x4 | 10.7 | 55.54% | 6.71 | 222.1% | -
| 80x40x5 | 12.3 | 63.84% | 8.13 | 255.4% | -
| 80x60x2 | 10.6 | 55.02% | 4.19 | 220.1% | -
| 80x60x2.5 | 12.9 | 66.95% | 5.17 | 267.8% | -
| 80x60x3 | 15 | 77.85% | 6.13 | 311.4% | -
| 80x60x4 | 18.7 | 97.06% | 7.97 | 388.2% | -
| 80x60x5 | 21.9 | 113.7% | 9.7 | 454.7% | -
Round tube (Øxt)
| 48.3x2 | 3.23 | 16.76% | 2.28 | 67.06% | -
| 48.3x2.5 | 3.92 | 20.35% | 2.82 | 81.38% | -
| 48.3x3 | 4.55 | 23.62% | 3.35 | 94.46% | -
| 48.3x3.2 | 4.8 | 24.91% | 3.56 | 99.65% | -
| 48.3x3.6 | 5.26 | 27.3% | 3.97 | 109.2% | -
| 48.3x4 | 5.7 | 29.58% | 4.37 | 118.3% | -
| 48.3x5 | 6.69 | 34.72% | 5.34 | 138.9% | -
| 60.3x2 | 5.17 | 26.83% | 2.88 | 107.3% | -
| 60.3x2.5 | 6.3 | 32.7% | 3.56 | 130.8% | -
| 60.3x3 | 7.37 | 38.25% | 4.24 | 153% | -
| 60.3x3.2 | 7.78 | 40.38% | 4.51 | 161.5% | -
| 60.3x3.6 | 8.58 | 44.53% | 5.03 | 178.1% | -
| 60.3x4 | 9.34 | 48.48% | 5.55 | 193.9% | -
| 60.3x5 | 11.1 | 57.61% | 6.82 | 230.4% | -
| 76.1x2 | 8.4 | 43.6% | 3.65 | 174.4% | -
| 76.1x2.5 | 10.3 | 53.46% | 4.54 | 213.8% | -
| 76.1x3 | 12.1 | 62.8% | 5.41 | 251.2% | -
| 76.1x3.2 | 12.8 | 66.44% | 5.75 | 265.7% | -
| 76.1x3.6 | 14.2 | 73.7% | 6.44 | 294.8% | -
| 76.1x4 | 15.5 | 80.45% | 7.11 | 321.8% | -
| 76.1x5 | 18.6 | 96.54% | 8.77 | 386.2% | -
| 76.1x6 | 21.5 | 111.6% | 10.4 | 446.4% | -
| 76.1x6.3 | 22.3 | 115.7% | 10.8 | 463% | -
| 88.9x2 | 11.6 | 60.21% | 4.29 | 240.8% | -
| 88.9x2.5 | 14.3 | 74.22% | 5.33 | 296.9% | -
| 88.9x3 | 16.8 | 87.2% | 6.36 | 348.8% | -
| 88.9x3.2 | 17.8 | 92.39% | 6.76 | 369.5% | -
| 88.9x4 | 21.7 | 112.6% | 8.38 | 450.5% | -
| 88.9x5 | 26.2 | 136% | 10.3 | 543.9% | -
| 88.9x6 | 30.4 | 157.8% | 12.3 | 631.1% | -
| 88.9x6.3 | 31.5 | 163.5% | 12.8 | 654% | -
| 101.6x2 | 15.3 | 79.41% | 4.91 | 317.6% | -
| 101.6x2.5 | 18.8 | 97.58% | 6.11 | 390.3% | -
| 101.6x3 | 22.3 | 115.7% | 7.29 | 463% | -
| 101.6x4 | 28.8 | 149.5% | 9.63 | 597.9% | -
| 101.6x5 | 34.9 | 181.1% | 11.9 | 724.6% | -
| 101.6x6 | 40.7 | 211.2% | 14.1 | 845% | -
| 101.6x6.3 | 42.3 | 219.5% | 14.8 | 878.2% | -
Source: http://www.roymech.co.uk